## Block1
Ref | Part Number | Description | Qty
J1 | PJ-063AH | DC barrel jack, through‑hole, center‑positive | 1
F1 | OPTF0078P | Fuseholder | 1
F2 | 0239003.MXP | 3 A fuse, time‑delay (use 0239003.HXP footprint) | 1
D1 | SBR3U60P1 | 3 A, 60 V SBR rectifier | 1
C1 | EDK476MD5DS9HAA | 47 µF electrolytic capacitor | 1
C2 | C0805C106K8PACTU | 10 µF, 0805, X5R ceramic capacitor | 1
M1 | LM340MPX-5.0/NOPB | 5 V linear regulator (LM7805‑type) | 1
C3 | C0603C104K5RACTU | 0.1 µF, 0603, X7R ceramic capacitor | 1
C4 | C0603C104K5RACTU | 0.1 µF, 0603, X7R ceramic capacitor | 1
D2 | TL431BQDBZRQ1 | Precision shunt regulator | 1

## Block2
Ref | Part Number | Description | Qty
C5 | C1210C226M5PACTU | 22 µF, 1210, X5R, 50 V ceramic capacitor | 1
R1 | CRCW060310K0FKEA | 10 kΩ, 0603, 1% resistor (primary shunt sense) | 1
R2 | CRCW060310K0FKEA | 10 kΩ, 0603, 1% resistor | 1
R3 | CRCW060310K0FKEA | 10 kΩ, 0603, 1% resistor | 1
R5 | CRCW060310K0FKEA | 10 kΩ, 0603, 1% resistor | 1
R7 | CRCW060310K0FKEA | 10 kΩ, 0603, 1% resistor | 1
R1_EN1 | CRCW060310K0FKEA | 10 kΩ, 0603, 1% resistor (EN logic) | 1
R1_EN2 | CRCW060310K0FKEA | 10 kΩ, 0603, 1% resistor (EN logic) | 1
R1_EN3 | CRCW060310K0FKEA | 10 kΩ, 0603, 1% resistor (EN logic) | 1
R1_F2 | CRCW060310K0FKEA | 10 kΩ, 0603, 1% resistor (F2 logic) | 1
R2_F2 | CRCW060310K0FKEA | 10 kΩ, 0603, 1% resistor (F2 logic) | 1
R4 | CRCW060327K4FKEA | 27.4 kΩ, 0603, 1% resistor | 1
R6 | CRCW060339K2FKEA | 39.2 kΩ, 0603, 1% resistor | 1

## Block3
Ref | Part Number | Description | Qty
C1_L1 | C1210C226M8PACTU | 22 µF, 1210, X6S, 63 V ceramic capacitor | 1
C2_L1 | C1210C226M8PACTU | 22 µF, 1210, X6S, 63 V ceramic capacitor | 1
L1 | LM339BIRTER | Quad comparator, open‑collector outputs | 1
T1 | FMB3904 | NPN transistor, SOT‑23 | 1
R7 | CRCW0603100KFKEA | 100 kΩ, 0603, 1% resistor (VIN_FUSED branch to P‑FET source) | 1
M2 | SI2333CDS-T1-GE3 | P‑channel MOSFET, logic‑level, SOT‑23 | 1

## Block4
Ref | Part Number | Description | Qty
C6 | C1210C226M5PACTU | 22 µF, 1210, X5R, 50 V ceramic capacitor (input bulk) | 1
C7 | C0603C104K5RACTU | 0.1 µF, 0603, X5R, 50 V ceramic capacitor (input bypass) | 1
U1 | TPS543321RQFR | 3 A synchronous buck regulator | 1
L1 | IHLP2525CZER2R2M01 | 2.2 µH shielded inductor, 2525 footprint | 1
R8 | TNPV1206330KBYEA | 330 kΩ, 1206, 0.1% resistor (MODE pin configuration) | 1
Boot_C1 | C0402C223K5RACTU | 22 nF, 0402, X7R, 50 V ceramic capacitor (bootstrap) | 1
R9 | CRCW040256K2FKED | 56.2 kΩ, 0402, 1% resistor (feedback top, raised to ~5.3 V) | 1
R10 | CRCW060310K0FKEA | 10 kΩ, 0603, 1% resistor (feedback bottom) | 1
C8 | C1210C226M5PACTU | 22 µF, 1210, X5R, 50 V ceramic capacitor (output bulk) | 1
C9 | C0603C104K5RACTU | 0.1 µF, 0603, X5R, 50 V ceramic capacitor (output bypass) | 1

## Block5
Ref | Part Number | Description | Qty
C10 | C1210C226M5PACTU | 22 µF, 1210, X5R, 50 V ceramic capacitor (input bulk) | 1
C11 | C0603C104K5RACTU | 0.1 µF, 0603, X5R, 50 V ceramic capacitor (input bypass) | 1
U2 | TPS563300DRLR | 3 A synchronous buck regulator | 1
L2 | IHLP2525CZER2R2M01 | 2.2 µH shielded inductor, 2525 footprint | 1
Boot_C2 | C0402C223K5RACTU | 22 nF, 0402, X7R, 50 V ceramic capacitor (bootstrap) | 1
R10 | CRCW040256K2FKED | 56.2 kΩ, 0402, 1% resistor (feedback top, raised to ~5.3 V) | 1
R11 | CRCW060310K0FKEA | 10 kΩ, 0603, 1% resistor (feedback bottom) | 1
C12 | C1210C226M5PACTU | 22 µF, 1210, X5R, 50 V ceramic capacitor (output bulk) | 1
C13 | C0603C104K5RACTU | 0.1 µF, 0603, X5R, 50 V ceramic capacitor (output bypass) | 1

## Block6
Ref | Part Number | Description | Qty
C10 | C1210C226M5PACTU | 22 µF, 1210, X5R, 50 V ceramic capacitor (input bulk) | 1
C11 | C0603C104K5RACTU | 0.1 µF, 0603, X5R, 50 V ceramic capacitor (input bypass) | 1
U3 | LT8609AEDDM#TRPBF | 3 A, 2 MHz synchronous buck regulator | 1
C12 | C0805C105J5RACTU | 1 µF, 0805, C0G, 50 V ceramic capacitor (INTVcc decoupling) | 1
R11 | CRCW060318K2FKEA | 18.2 kΩ, 0603, 1% resistor | 1
Boot_C3 | C0603C104K5RACTU | 0.1 µF, 0603, X5R, 50 V ceramic capacitor (bootstrap) | 1
L2 | IHLP2525CZER2R2M01 | 2.2 µH shielded inductor, 2525 footprint | 1
R12 | CRCW0603845KFKEA | 845 kΩ, 0603, 1% resistor (feedback top, targets ~5.36 V) | 1
R13 | CRCW0603187KFKEA | 187 kΩ, 0603, 1% resistor (feedback bottom) | 1
C13 | 600S100JT250XT | 10 pF, 250 V RF ceramic capacitor (compensation) | 1
C14 | C1210C226M5PACTU | 22 µF, 1210, X5R, 50 V ceramic capacitor (output bulk) | 1
C15 | C0603C104K5RACTU | 0.1 µF, 0603, X5R, 50 V ceramic capacitor (output bypass) | 1

## Block7
Ref | Part Number | Description | Qty
TPS_1 | TPS1H200AQDGNRQ1 | Smart high‑side switch, 40 V, 200 mΩ | 1
R_CL_1 | CRCW06031K20FKEA | 1.2 kΩ, 0603, 1% resistor (current‑limit configuration) | 1
C_DEL_1 | VJ0805Y681KXACW1BC | 680 pF, 0805, Y5V ceramic capacitor (delay/timing) | 1
C16 | VJ0603Y105KXACW1BC | 1 µF, 0603, Y5V ceramic capacitor (decoupling) | 1
C17 | VJ0603Y104KXXAC | 0.1 µF, 0603, X7R ceramic capacitor (bypass/filter) | 1

## Block8
Ref | Part Number | Description | Qty
TPS_2 | TPS1H200AQDGNRQ1 | Smart high‑side switch, 40 V, 200 mΩ | 1
R_CL_2 | CRCW06031K20FKEA | 1.2 kΩ, 0603, 1% resistor (current‑limit configuration) | 1
C_DEL_2 | VJ0805Y681KXACW1BC | 680 pF, 0805, Y5V ceramic capacitor (delay/timing) | 1
C18 | VJ0603Y105KXACW1BC | 1 µF, 0603, Y5V ceramic capacitor (decoupling) | 1
C19 | VJ0603Y104KXXAC | 0.1 µF, 0603, X7R ceramic capacitor (bypass/filter) | 1

## Block9
Ref | Part Number | Description | Qty
TPS_3 | TPS1H200AQDGNRQ1 | Smart high‑side switch, 40 V, 200 mΩ | 1
R_CL_3 | CRCW06031K20FKEA | 1.2 kΩ, 0603, 1% resistor (current‑limit configuration) | 1
C_DEL_3 | VJ0805Y681KXACW1BC | 680 pF, 0805, Y5V ceramic capacitor (delay/timing) | 1
C20 | VJ0603Y105KXACW1BC | 1 µF, 0603, Y5V ceramic capacitor (decoupling) | 1
C21 | VJ0603Y104KXXAC | 0.1 µF, 0603, X7R ceramic capacitor (bypass/filter) | 1

## Block10
Ref | Part Number | Description | Qty
C_BULK_5V | T54EE476M050ESA100 | 47 µF, 50 V polymer tantalum capacitor, 2917 (bulk output cap) | 1
C_MF_5V | VJ0603Y105KXACW1BC | 1.0 µF, 16 V, X7R, 0603 ceramic capacitor (connector‑side, mid‑freq) | 1
C_HF_5V | VJ0603Y104KXXAC | 0.1 µF, 25 V, X7R, 0603 ceramic capacitor (connector‑side, high‑freq) | 1
D_TVS_5V | SMF5.0A | 5 V TVS diode, SOD‑123FL | 1
J_USB_C | USB4125-GF-A | USB‑C receptacle, mid‑mount | 1

## Block11
Ref | Part Number | Description | Qty
P_ADAPT | 70235K607 | Barrel plug for 12 V, 2 A adapter (mates with PJ‑063AH) | 1
C_USBCC_1M | CAB004BT1MWH | Belkin 1 m USB‑C to USB‑C cable, 60 W‑class, 3 A‑rated power conductors | 1
C_USBA_C_1M | F2CU029BT1M-BLK | Belkin 1 m USB‑A to USB‑C cable, up to 3 A charging | 1
C_USBA_L_1M | CAA001BT1MWH | Belkin 1 m USB‑A to Lightning cable, MFi‑class for iPhone/iPad | 1